## BOM_PartType-Auto Plant Control
Comment | Description | Designator | Footprint | LibRef | Quantity
0.1uF | 0402 0.1 uF 25 V ±10% Tolerance X5R SMT Multilayer Ceramic Capacitor | C1 | PCB-5bhg8adqnzhgtf4b63gj-1 | CMP-76b0bfb95be4a977-1 | 1
22uF | LMK212BJ226MG-T TAIYO YU DEN CERAMIC CAPACITOR 22U F 20% 10V X5R 0805 RoHS | C2 | C0805 | CMP-3afbf396deb1e53c-2 | 1
0.1uF | 0402 0.1 uF 10 V ±10 % Tolerance X5R Surface Mount Multilayer Ceramic Capacitor | C3 | 0402C | CMP-19299680-6 | 1
10uF | CAP CER 10UF 10V 10% X5R 0805 | C4 | PCB-19299738-1 | CMP-19299738-2 | 1
0.1uF | 0.1uF, ±10%, 50V, X7R, 0805, Multilayer Ceramic Capacitor | C5 | PCB-oygqt4xf3sesynjclq4r-1 | CMP-2758844-5 | 1
3V3_PWR | 1.6 x 0.8 x 0.4 mm (0603) Red 120º Min 11.5mcd Max 28.5mcd SMT LED | D1 | KING-LED0603-25-RED_V | CMP-20cce8f01131ff0b-3 | 1
5V_PWR | 1.6 x 0.8 x 0.4 mm (0603) Red 120º Min 11.5mcd Max 28.5mcd SMT LED | D2 | KING-LED0603-25-RED_V | CMP-20cce8f01131ff0b-3 | 1
PWR_IN | DC Power Connectors DC POWER JACK 2.5MM PIN TYPE 002 | J1 | ADAM-ADC-002-3_V | CMP-3153101-9 | 1
ADC0 | Conn Unshrouded Header HDR 3 POS 2.54mm Solder ST Thru-Hole | J2 | PCB-xi9jnxfk0tsn3lp09zze-1 | CMP-5821934eb82787e6-1 | 1
ADC4 | Conn Unshrouded Header HDR 3 POS 2.54mm Solder ST Thru-Hole | J3 | PCB-xi9jnxfk0tsn3lp09zze-1 | CMP-5821934eb82787e6-1 | 1
BOOT_MODE | 2 pin male header straight tht | J4 | Jumper | CMP-08fac3900112d73d-14 | 1
ADC1 | Conn Unshrouded Header HDR 3 POS 2.54mm Solder ST Thru-Hole | J5 | PCB-xi9jnxfk0tsn3lp09zze-1 | CMP-5821934eb82787e6-1 | 1
ADC5 | Conn Unshrouded Header HDR 3 POS 2.54mm Solder ST Thru-Hole | J6 | PCB-xi9jnxfk0tsn3lp09zze-1 | CMP-5821934eb82787e6-1 | 1
ADC2 | Conn Unshrouded Header HDR 3 POS 2.54mm Solder ST Thru-Hole | J7 | PCB-xi9jnxfk0tsn3lp09zze-1 | CMP-5821934eb82787e6-1 | 1
ADC6 | Conn Unshrouded Header HDR 3 POS 2.54mm Solder ST Thru-Hole | J8 | PCB-xi9jnxfk0tsn3lp09zze-1 | CMP-5821934eb82787e6-1 | 1
ADC3 | Conn Unshrouded Header HDR 3 POS 2.54mm Solder ST Thru-Hole | J9 | PCB-xi9jnxfk0tsn3lp09zze-1 | CMP-5821934eb82787e6-1 | 1
ADC7 | Conn Unshrouded Header HDR 3 POS 2.54mm Solder ST Thru-Hole | J10 | PCB-xi9jnxfk0tsn3lp09zze-1 | CMP-5821934eb82787e6-1 | 1
UART | Conn Unshrouded Header HDR 4 POS 2.54mm Solder ST Thru-Hole KK?? Bag | J11 | PCB-w7fgx0p37qyww1etoafk-1 | CMP-4df18464dcf59236-2 | 1
JTAG | Conn Unshrouded Header HDR 4 POS 2.54mm Solder ST Thru-Hole KK?? Bag | J12 | PCB-w7fgx0p37qyww1etoafk-1 | CMP-4df18464dcf59236-2 | 1
DHT1 | Conn Unshrouded Header HDR 3 POS 2.54mm Solder ST Thru-Hole | J13 | PCB-xi9jnxfk0tsn3lp09zze-1 | CMP-5821934eb82787e6-1 | 1
DHT3 | Conn Unshrouded Header HDR 3 POS 2.54mm Solder ST Thru-Hole | J14 | PCB-xi9jnxfk0tsn3lp09zze-1 | CMP-5821934eb82787e6-1 | 1
DHT2 | Conn Unshrouded Header HDR 3 POS 2.54mm Solder ST Thru-Hole | J15 | PCB-xi9jnxfk0tsn3lp09zze-1 | CMP-5821934eb82787e6-1 | 1
DHT4 | Conn Unshrouded Header HDR 3 POS 2.54mm Solder ST Thru-Hole | J16 | PCB-xi9jnxfk0tsn3lp09zze-1 | CMP-5821934eb82787e6-1 | 1
USB_OTG | 2 pin male header straight tht | J17 | Jumper | CMP-08fac3900112d73d-14 | 1
10k | Res, AEC-Q200, Thick Film, 10K, 5%, 0603 | R1, R4 | PCB-urbe6pl2f36u5sj9z9e0-1 | CMP-1974d512ef63c6b3-1 | 2
0 | RC Series 0402 0.063 W 0 Ohms Jumper Surface Mount Thick Film Chip Resistor | R2, R3 | PCB-azzhouwj1h0sqqpj65ny-1 | CMP-13527731-11 | 2
620 | Thick Film Resistors - SMD 0402 620ohms 5% Tol | R5 | RESC1005X40X25NL05T05 | CMP-3676372-2 | 1
1k | RES SMD 1K OHM 5% 1/16W 0402 | R6 | RESC1005X40X25NL05T05 | CMP-1903935-2 | 1
CHIP_EN | Switch Tactile Spst-No 0.02a 15v | S1 | PCB-xzcf6rj7v3ysitq80b7l-1 | CMP-32abff024869ed6c-2 | 1
ESP32-S2-WROOM | SMD Module ESP32-S2-WROOM | U1 | PCBComponent_1 | CMP-dacd15a1cbe3050a-2 | 1
LD1117S33CTR | Fixed Low Drop Positive Voltage Regulator, 3.3V, 4-Pin SOT-223, Tape and Reel | U2 | SOT-223_N | CMP-1170392-2 | 1